## ESP32TempHumid
Comment | Designator | Footprint | LCSC Part# | Manufacturer Part Number | Name | Quantity
CAP, 4.7uF, 16V, ±10%, X5R, 0603 | 1, 2 | C0603 | C19666 | CL10A475KO8NNNC | 4.7uF | 2
Samsung Electro-Mechanics 0603 CL 1μF Ceramic Multilayer Capacitor, 16 V, +85°C, X5R Dielectric, ±10% SMD | 3, 4, 5, C6, 7, 8, 9, 11, C12, 20 | C0805 | C1592 | CL10A105KO8NNNC | 1uF 16V | 10
Cap Ceramic 10uF 25V X5R 10% SMD 0805 85C Embossed T/R | 13, 16, C17 | C0603 | C89831 | CC0805KKX5R8BB106 | 10uF 25V | 3
Ceramic SMT capacitor 100nF 50Vdc Murata 0603 GRM 100nF Ceramic Multilayer Capacitor, 50 V dc, +125?C, X7R Dielectric, ?10% | C10, C14, C15, 18, C19, C21 | C0603 | C77055 | GRM188R71H104KA93D | 100nF 50V | 6
Schottky Power Rectifier, 2-Pin SOD-123, Pb-Free, Tape and Reel | D1, D2, D3 | SOD-123 | C7436545 | MBR0530T1G | 0.5A 30V | 3
9.4A 18.6V 5.6V Bidirectional 5V SOD-523 ESD and Surge Protection (TVS/ESD) ROHS | D4, D5, D6 | SOD-523 | C383211 | LESD5D5.0CT1G | TVS Bidirectional Diode | 3
DIODE SCHOTTKY 40V 1A SOD123 | D7 | SOD-123 | C82544 | 1N5819HW-7-F | 40V 1A | 1
LED RED 0603 SMD | D8 | D0603 | C83242 | VLMS1300-GS08 | Red LED | 1
LED BLUE 0603 SMD | D9 | D0603 | C435849 | VLMB1300-GS08 | Blue LED | 1
Micro-USB B Receptacle, Right Angle, Bottom Mount, Surface Mount, with Solder Tabs, -30 to 85 degC, 5-Pin USB, RoHS, Tape and Reel | J1 | 105017-0001 | C136000 | 1050170001 | Micro USB | 1
FFC & FPC Connectors 24POS .5MM | J2 | FFC-SMD_24P-P0.50_FH34SRJ-24S-0.5SH | C324726 | FH34SRJ-24S-0.5SH(50) | FPC24 | 1
68 µH Shielded Multilayer Inductor 2 mA 2.9Ohm Max 0805 (2012 Metric) | L1 | L0805 | C275376 | MLF2012C680KT000 | 68uH | 1
MOSFET N-CH 30V 1.4A SC-70-3 | Q1 | SOT-323 | C469327 | SI1308EDL-T1-GE3 | SI1308EDL Mosfet | 1
Res Thick Film 0603 10kΩ 1% 0.1W ±100ppm/°C | R1, R5, R6, R7, R8 | R0603 | C191124 | ERJ3EKF1002V | 10k | 5
RES, 0603, 0.47 ohm, 5%, 0.1W | R2 | R0603 | C23411 | 0603WAF470LT5E | 0.47 | 1
RES Thick Film, 5.1kΩ, 1%, 0.1W, 100ppm/°C, 0603 | R3, R4 | R0603 | C103686 | RTT035101FTP | 5.1k | 2
SWITCH TACTILE SPST-NO 0.05A 16V | SW1, SW2 | PTS810 SJM 250 SMTR LFS | C116501 | PTS810SJM250SMTRLFS | Tactile Switch | 2
LDO Voltage Regulators 1A, 3.3V | U1 | SOT-223-3 | C2992570 | AMS1117-3.3 | LDO Voltage Regulators 1A, 3.3V | 1
ESP32-S3-WROOM-1-N16R8 | U2 | ESP32-S3-WROOM-1-N16R8 | C2913202 | ESP32-S3-WROOM-1-N16R8 | ESP32-S3 | 1
SENSOR HUMIDITY 100 RH SMD | U3 | SHT40-AD1B-R2 | C2909890 | SHT40-AD1B-R2 | SHT40 | 1